## Sheet1
Fault Table, DTC Readout, Diagnostic Module (N59)
Socket 1: Black (Ground)
Socket 3: Red (+12.5V)
Socket 19: Yellow (Pin for DM DTC readout)
DTC Readout | Possible Cause | Remedy
1 | No Faults in System | -
2 | Heated oxygen sensor inoperative | Test LH-SFI unit
3 | Lambda control inoperative | Test LH-SFI unit
4 | Air injection inoperative | Test LH-SFI unit
5 | Exhaust gas recirculation inoperative | Test LH-SFI unit
6 | Idle speed control inoperative | Test electronic accelerator
7 | Ignition system defective | Test distributor igntion system
8 | Engine coolant temperature sensor, open/short | Test LH-SFI unit
9 | Intake air temperature sensor, open/short | Test LH-SFI unit
10 | Voltage at mass air flow sensor too high/low | Test LH-SFI unit
11 | TN-signal (rpm) at LH-SFI control module (N3/1) defective | Test LH-SFI unit
12 | Heated oxygen sensor heater, open/short circuit | Test LH-SFI unit
13 | Camshaft position sensor signal of ignition control module (N1/3) defective | Test LH-SFI unit
14 | Intake manifold pressure at start in N1/3 too low/high | Test LH-SFI unit
15 | Wide open throttle information defective | Test LH-SFI unit
16 | Closed throttle position information defective | Test electronic accelerator
17 | Data exchange malfunction between individual control modules | Test DM Step: 7.0
18 | Adjustable camshaft timing solenoid, open/short circuit | Test LH-SFI unit
19 | Fuel injectors open/short or self-adaptation in LH-SFI control module (N3/1) at limit | Test LH-SFI unit and reset adaptation to mean value
20 | Speed signal not present | Test electronic accelerator
21 | Purge switchover valve, open/short circuit | Test LH-SFI unit
22 | Camshaft position sensor signal defective | Test distributor system
23 | Intake manifold pressure in N1/3 with engine running too high/low | Vacuum supply to N1/3; Test distributor ignition system
24 | Start ring gear segments and/or crankshaft position sensor defective | Test distributor system
25 | Knock sensors or ignition control module defective | Test distributor system
26 | Upshift delay 1 to 2 (model 123.034) , 2 to 3 (all models) | Test LH-SFI unit
27 | Engine coolant temperature sensor deviation between sensor ckt 1 and sensor ckt 2 | Test LH-SFI unit
28 | Engine coolant temperature sensor (coolant temperature change monitor | Test LH-SFI unit